## How To Use
Dhimas Afihandarin-2018. | Contact : | superflankereva@hotmail.com
Welcome to simple IRST spreadsheet, this will help you to approximate detection range of an IRST set
based on available data, such as range and possibly optics diameter. Alot of assumption however should be made
given the scarcity of data or even practice on calculating range. Each manufacturer may have different target and
different conditions for their testing
The following would detail about the procedure that i use to start approximating
1.Finding relevant data and establish the assumption for both target and the IRST sensor.
2.Estimate the target signature (Radiant intensity) In the working band of the IRST
3.Estimate the environment factor (Transmittance of working waveband of the IRST)
4.Calculate the new detection range based on the reference value established in num 1 procedure
Here will be detailed a bit about the procedures :
1.Finding relevant data and establish the assumption for both target and IRST sensor.
This part revolves around finding the relevant data on IRST and defining target parameters.
The information is often extremely scarcy, thus it is necessary to make assumptions.
Here we will use one example of OLS-35. Which have following data :
Range
Frontal aspect : 50 Km
Rear aspect : 90 Km
Working waveband : about 8-12 micron
Reference target : Su-30.
Now we wish to calculate the range of the OLS against an F-22 Raptor
Since the radiant intensity or the intensity of the target of an IRST system related directly to the exposed area
and temperature of the target, those two variables are of paramount importance. Thus we will start by first making a
relevant measurement to obtain the area of both target and the reference system.
Measurement of frontal area can be done with any method. The one i use here however is based on practicality.
The frontal area is assumed to be the biggest area at the line of sight of the fuselage as follows :
This is the baseline model of Sukhoi aircraft, the model of Su-27UB is selected. As you see i deliberately only use the width and height of the fuselage. This mainly due to sake of simplicity
and the assumption that it is the largest area that will deliver most of the IR signal. Another reason is that measurement can be done
with relative of ease. Including the wing and tail thickness are possible but this might not always be possible, especially if source of
the imagery have low resolution.
The resulting measurement yield frontal projected area of | [5 empty] | 7.6886 | sqm | for Sukhoi target
Same procedure must also be repeated for the F-22 raptor which yield measurement result of : 5,8114 sqm
Since the baseline IRST data contain the rearward aspect, it also have to be considered too. Measuring of the area however can be simpler with assumption that
the engine would contribute to most of the signature and the IRST basically "snoop in" to the jetpipe. Thus the area of concern is essentially the engine's maximum
diameter, if the aircraft have two engines the area can be clumped together. This of course assume the engine would be in same mode of operation.
After defining the area, the user can later specify flight condition and misc properties of target in the "Target-Environment Parameters"
2.Estimate the target signature (Radiant intensity) In the working band of the IRST
The second step in the IRST range approximation. Based on the num 1 step, we now have data to begin estimate target's infra red signature in the working band of
the IRST. This is done in the "Target-Environment Parameters" Which contain the required calculator to start the estimate.
Here at the sheet above, you can start inputting variables like your flight speed, altitude, target exposed area and the emmissivity. The recommended way to do it.
assuming that you wish to estimate target skin temperature (Not engine) Is by first input the target altitude, speed and the exposed planform area. The emmissivity variable has been
selected to be typical of aircraft paint, with some light gray color. You can change it to whatever suits you. Lighter color/polish will tend to have lower emmissivity but highly reflective
and vice versa. Should you wish to estimate engine jetpipe emmission, you can just directly input the temperature of the exhaust temperature (The exhaust temperature here is defined right after
Turbine outlet) The emmissivity parameter is by default 0.6 as i dont really know what value i should use, probably 0.9 or more as the aircraft engine inside are clearly not reflective.
The second thing after inputting the necessary variable would be defining the working waveband of the IRST at "Detector Operational Wavelength" Here you can define the first cutoff of operating
wavelength and the 2nd one. OLS-35 is known to have operating wavelength of 8-12 micron. Thus 8 is the first cutoff while the 2nd cutoff would be 12. Same if the detector operates in more wavelength
Say 4-12 (covering both mid and long wave IR)
After doing so you have finished the calculation of target's infra red signature. Which will brought us to the 3rd step in our procedure
3.Estimate the environment factor (Transmittance of working waveband of the IRST)
Another important factor we need to established is the atmospheric transmittance on your IRST's working band. In the previous sheet we have
established average working value of the IRST to be 10. That we will use to calculate our value of atmospheric transmittance. This is important as
performance of IRST or any other infra red system relies heavily on propagation medium.
The simple sheet here will help you to estimate probable transmission of IR wavelength of your respective IRST based on altitude and reference value.
The way you do that is just see the chart, draw value of your IRST working wavelength and put it in "Reference Transmittance of Wavelength"
The chart is based on sea level altitude. The target altitude is assumed to be the same as the one you inputted in the Target radiant intensity
Finally the value can be read on the coloum "Atmospheric transmittance on horizontal path".
This however is useful when you want to assess performance of your IRST in different altitude, if its on same altitude the transmittance value
be it reference or the one you are estimate would be the same.
The limitation of the sheet however is evident, that it discounts many variables like aerosols, gases and things like ground albedo. If you interested
to make better calculation you can use MODTRAN, web application. It does have limitations BUT very powerful.
I might detail how to use it in separate section or in forum posts where i uploaded this sheet.
Another underlying assumption is that the Reference IRST will have reference altitude of 12000 m. With atmospheric transmittance assumed to be high
like 90-100% should any other value is known/assumed it could be used as substitute for the reference.
4.Calculate the new detection range based on the reference value established in num 1 procedure
This is the final step namely the range calculation. From step 1-3 we have successfully (hopefully) established the following :
Reference Value for OLS-35 Data.
IRST Aperture Area | 0.0314 | sqm
Reference Spectral Radiance | 190.16 | W/sr
Reference Atmospheric Transmittance | 100%
Reference Range | 50 | Km
Above value is valid for 12000 meter. Now we wish to estimate the performance of the same IRST but against F-22 Raptor. At same altitude and cruising at M 0.9
Repeating the step 1-3 for Raptor yield the following data :
Range based on new parameter
IRST Aperture Diameter | 0.2 | m | Area | 0.031416 | sqm
New Atmospheric transmittance | 100%
Radiant Intensity of Target | 143.72 | W/sr
Then we can read the range column and we see range against the F-22 Raptor cruising at M 0.9 at altitude of 12000 m is about 43 km
How about if we wish to estimate the range against supercruising F-22 raptor at M 1.6 ? We repeat the 1-3 procedure and found that
the emitted radiant intensity would be about 567.33 W/sr. We enter the new value of the radiant intensity to the appropriate coloum
and found the detection range to be about 86,39 km
Now one might wish to make a "what if" scenario on "how about if i can enlarge the IRST how far it can enhance range ?" one can simply
change the IRST aperture diameter at "IRST Aperture Diameter" coloumn to the value of his desire. In this scenario we choose to "enlarge" the
OLS-35 optical aperture to 40 cm (0.4 m) and as we see we have range of 172 Km against F-22 Raptor on Supercruise and 86 km for non supercruise
mode respectively.

## Target-Environment Parameters
Target Radiant Intensity
This section is to make appropriate calculations and adjustment on targets and detector parameters
The result of this section can be used to adjust the reference or new value
Constants (dont change)
Ambient Temperature | 210.15 | K
Estimates of target properties | This assume frontal aspect, or other aspect where engine is not directly visible
Aircraft Velocity | 0.9 | MACH | 263.7553 | m/s
Altitude | 12000 | m
Estimated Target skin Temperature (Tt) | 244.19 | Kelvin | -28.81 | Deg Celcius
Target Exposed Planform Area (At) | 5.8114 | Sqm | 58114 | SqCm
Emmisivity (Em) | 0.6
Stagnation Temperature (est of skin temperature) | 244.1943 | K
Estimated target emitted wavelength | 11.8678 | Micron
The Detector Parameter
Area (Assume Circular Aperture)
Diameter | 20 | cm | 0.2 | m | 7.874 | In
Aperture Area | 0.031416 | Sqm
Detector operational Wavelength
First Wavelength Cutoff | 8 | μM
Second Wavelength Cutoff | 12 | μM
Average Wavelength | 10 | μM | 100000 | ^5 | 2441.9 | *Tt | 362.9612 | exp
Calculated Parameters
Target Spectral Radiance | 0.0010304 | W cm-2 sr2 μm-1
Target Radiant Intensity | 143.7154 | W/sr
Atmospheric Transmittance
Notes
Reference pressure (sea level) | 1 | ATM
Reference Transmittance of wavelength | 80% |  | See chart above for the transmittance value over sea level path
Target altitude | 12000 | m
Pressure at target altitude | 0.19031 | ATM
Atmospheric transmittance on horizontal path | 100%

## Calculator
Detection range of IRST
Reference Value
IRST Aperture Area | 0.0314 | sqm
Reference Spectral Radiance | 190.16 | W/sr
Reference Atmospheric Transmittance | 100%
Reference Range | 50 | Km
Range based on new parameter
IRST Aperture Diameter | 0.4 | m | Area | 0.12566 | sqm
New Atmospheric transmittance | 100%
Radiant Intensity of Target | 143.72 | W/sr
Detection Range of the IRST based on new parameter | 86.9579 | km

## Target Database
The reference value for Su-27M Which should be the same as rest of Sukhoi family except Su-34
This will make difference between frontal and engine/rear
The engine spectral radiance and later Radiant intensity will assume only the engine that matters instead of whole area.
This assumption is made from simple observation that fighter engine jet is usually just as big as the nacelle or occupy the whole rear view.
The sensor used is approximated to be working in 8-12 Um
Emmissivity Coefficient is 0,6
Su-27M | Altitude of | 12000 | m | Speed | M | 0.9
Frontal | Area (sqm) | Area (sqcm) | Stagnation Temp (K) | Radiant Intensity (W/str)
Su-27M/Su-30 (12000m) | 7.6886 | 76886 | 244.193 | 190.16
Su-27M/Su-30 Sea Level(1000m) |  |  | 327.73 | 857.88
F-22 Raptor (12000 m) | 5.8114 | 58114 |  | 143.72
F-22 Raptor Sea Level (1000m) |  |  |  | 648.36
F-22Raptor (12000 m)-supercruise M 1.6 |  |  |  | 567.33
Engine | Area (sqm) | Area (sqcm) | Number of Engines | Total exposed area (Sqcm) | Temp (K) | Radiant intensity (W/str)
Su-27M | 1.13 | 11300 | 2 | 22600 | 1038 | 6735.01
Su-27M-Afterburner |  |  |  |  | 2082 | 20346.94
F-15 (PW-229 engine)-Full mil | 1.09 | 10935.88 | 2 | 21871.76 | 1046 | 6364.45
F-15 (PW-229 engine)-Afterburner |  |  |  |  | 2169 | 20002
F-22 (PW-F119)-Full mil | 1.02 | 10207.03 | 2 | 20414.06 | 1921 | 16405.19

## Standard Atmosphere
Valid till ~22000m | 22000 | Meters | 72368.4211 | Feet
Input Altitude | 12000 | Meters | 39473.6842 | Feet
Standard Values
Temperature
Temperature | -62.85 | Deg Celcius | 210.15 | Kelvin
T/To | 0.72931 |  | -81.418 | F
|  |  | 378.27 | R
Pressure
Pressure | 0.19031 | ATM | 19278.5104 | Pascal |  | Psf
P/P0 | 0.19031 |  | 19.2785 | kPA |  | Psi
|  |  | 0.019279 | MpA
Density (rho) |  |  | rho/rhoO
Density | 0.39158 | Kg/m^3 | 0.31966
Speed Of Sound (a)
293.0615 | m/s
Viscosity (mu)
Viscosity | 1.3857e-05 | Ns/m^2
mu/muo | 0.77438
New Table :D
At Altitude of | 12000 | Meters | Ratio with STD atmosphere
Temperature | -62.85 | Deg Celcius | -0.24105 | 210.15 | K
Pressure | 0.19031 | Atm | 0.19031 | 19278.5104 | Pascal
Air Density | 0.39158 | Kg/M^3
Speed of Sound | 293.0615 | m/s
Viscosity | 1.3857e-05 | Ns/m^2
AIRCRAFT TARGET CHARACTERISTICS
Aircraft Velocity | 0.9 | MACH | 263.7553 | m/s | 949.5193 | Kph
Altitude | 12000 | meters | 39473.6842 | Feet
Ambient Temperature | 210.15 | K | -62.85 | C
Stagnation Temperature | 244.1943 | K | -28.8057 | C
|  |  | -19.8503 | Fahrenheit
|  |  | -479.5383 | R